## Sheet1
Model | HLD125
Engine:125cc | 125cc
Size appearance | 1995x805x1065
Net weight (Kg) | 120
Max Power（Kw/rpm） | 6.0Kw/7000rpm
Max Torque（N·m/rpm） | 9.8N.m/5500rpm
Seat height (mm) | 780
Ground clearance（mm） | 140
Fuel tank (L) | 7
Front brake | disc
Rear brake | disc
Front wheel | 80/90-17
Rear wheel | 80/90-17
Max speed（km/h） | 90
Economic Fuel Consumption(L/100Km) | 1.8
USB charger | ●
CBS | ●
Headlight/Winker / Taillight | LED
Speedometer | LCD